## CA 1
Screenshot/Result CA1
X̅ chart
Control limits
Sample No. | Obs 1 | Obs 2 | Obs 3 | Obs 4 | Obs 5 | Sample Mean | Centre line | UCL | LCL
1 | 42 | 65 | 75 | 78 | 87 | 69.4 | 71.9333 | 105.4744 | 38.3923
2 | 42 | 45 | 68 | 72 | 90 | 63.4 | 71.9333 | 105.4744 | 38.3923
3 | 19 | 24 | 80 | 81 | 81 | 57 | 71.9333 | 105.4744 | 38.3923
4 | 36 | 54 | 89 | 77 | 84 | 68 | 71.9333 | 105.4744 | 38.3923
5 | 42 | 51 | 57 | 59 | 78 | 57.4 | 71.9333 | 105.4744 | 38.3923
6 | 51 | 74 | 75 | 78 | 132 | 82 | 71.9333 | 105.4744 | 38.3923
7 | 60 | 60 | 72 | 95 | 138 | 85 | 71.9333 | 105.4744 | 38.3923
8 | 18 | 20 | 27 | 42 | 60 | 33.4 | 71.9333 | 105.4744 | 38.3923
9 | 15 | 30 | 39 | 62 | 84 | 46 | 71.9333 | 105.4744 | 38.3923
10 | 69 | 109 | 113 | 118 | 153 | 112.4 | 71.9333 | 105.4744 | 38.3923
11 | 64 | 90 | 93 | 109 | 112 | 93.6 | 71.9333 | 105.4744 | 38.3923
12 | 61 | 78 | 94 | 109 | 136 | 95.6 | 71.9333 | 105.4744 | 38.3923
[5 empty] | X̅̅ | 71.9333
[5 empty] | k | 12
[5 empty] | n | 5
[5 empty] | σ | 25
Interpretation - From this control chart, we can interpret, all the points are not within the control limit, we infer that the production process for the sample no. 8 & 10 having sample mean 33.4 & 112.4, is out-of-control because both of them lie outside UCL and LCL. Some assignable causes are present in the process. For the rest of the samples, production is in control.

## CA 2
Screenshot/Result CA2
X̅ chart
Control limits
Sample No. | Obs 1 | Obs 2 | Obs 3 | Obs 4 | Obs 5 | Sample Mean | Sample Range | Centre line | UCL | LCL
1 | 42 | 65 | 75 | 78 | 87 | 69.4 | 45 | 71.9333 | 106.6014 | 37.2653
2 | 42 | 45 | 68 | 72 | 90 | 63.4 | 48 | 71.9333 | 106.6014 | 37.2653
3 | 19 | 24 | 80 | 81 | 81 | 57 | 62 | 71.9333 | 106.6014 | 37.2653
4 | 36 | 54 | 89 | 77 | 84 | 68 | 53 | 71.9333 | 106.6014 | 37.2653
5 | 42 | 51 | 57 | 59 | 78 | 57.4 | 36 | 71.9333 | 106.6014 | 37.2653
6 | 51 | 74 | 75 | 78 | 132 | 82 | 81 | 71.9333 | 106.6014 | 37.2653
7 | 60 | 60 | 72 | 95 | 138 | 85 | 78 | 71.9333 | 106.6014 | 37.2653
8 | 18 | 20 | 27 | 42 | 60 | 33.4 | 42 | 71.9333 | 106.6014 | 37.2653
9 | 15 | 30 | 39 | 62 | 84 | 46 | 69 | 71.9333 | 106.6014 | 37.2653
10 | 69 | 109 | 113 | 118 | 153 | 112.4 | 84 | 71.9333 | 106.6014 | 37.2653
11 | 64 | 90 | 93 | 109 | 112 | 93.6 | 48 | 71.9333 | 106.6014 | 37.2653
12 | 61 | 78 | 94 | 109 | 136 | 95.6 | 75 | 71.9333 | 106.6014 | 37.2653
[5 empty] | Average | 71.9333 | 60.0833
[5 empty] | k | 12
[5 empty] | n | 5
|  |  | A2 Value from Table (for n = 5) |  |  | 0.577
Revised X̅ chart
[8 empty] | Control limits |  |  | Revised control limits
Sample No. | Obs 1 | Obs 2 | Obs 3 | Obs 4 | Obs 5 | Sample Mean | Sample Range | Centre line | UCL | LCL | Revised Centre line | Revised UCL | Revised LCL
1 | 42 | 65 | 75 | 78 | 87 | 69.4 | 45 | 71.9333 | 106.6014 | 37.2653 | 71.74 | 106.0715 | 37.4085
2 | 42 | 45 | 68 | 72 | 90 | 63.4 | 48 | 71.9333 | 106.6014 | 37.2653 | 71.74 | 106.0715 | 37.4085
3 | 19 | 24 | 80 | 81 | 81 | 57 | 62 | 71.9333 | 106.6014 | 37.2653 | 71.74 | 106.0715 | 37.4085
4 | 36 | 54 | 89 | 77 | 84 | 68 | 53 | 71.9333 | 106.6014 | 37.2653 | 71.74 | 106.0715 | 37.4085
5 | 42 | 51 | 57 | 59 | 78 | 57.4 | 36 | 71.9333 | 106.6014 | 37.2653 | 71.74 | 106.0715 | 37.4085
6 | 51 | 74 | 75 | 78 | 132 | 82 | 81 | 71.9333 | 106.6014 | 37.2653 | 71.74 | 106.0715 | 37.4085
7 | 60 | 60 | 72 | 95 | 138 | 85 | 78 | 71.9333 | 106.6014 | 37.2653 | 71.74 | 106.0715 | 37.4085
8 | 18 | 20 | 27 | 42 | 60 | 33.4 | 42 | 71.9333 | 106.6014 | 37.2653 | 71.74 | 106.0715 | 37.4085
9 | 15 | 30 | 39 | 62 | 84 | 46 | 69 | 71.9333 | 106.6014 | 37.2653 | 71.74 | 106.0715 | 37.4085
10 | 69 | 109 | 113 | 118 | 153 | 112.4 | 84 | 71.9333 | 106.6014 | 37.2653 | 71.74 | 106.0715 | 37.4085
11 | 64 | 90 | 93 | 109 | 112 | 93.6 | 48 | 71.9333 | 106.6014 | 37.2653 | 71.74 | 106.0715 | 37.4085
12 | 61 | 78 | 94 | 109 | 136 | 95.6 | 75 | 71.9333 | 106.6014 | 37.2653 | 71.74 | 106.0715 | 37.4085
[5 empty] | Average | 71.9333 | 60.0833
|  |  |  | Revised average |  | 71.74 | 59.5
[5 empty] | k | 12
[5 empty] | n | 5
|  |  | A2 Value from Table (for n = 5) |  |  | 0.577
[5 empty] | d | 2
Interpretation - By observing this chart, two points corresponding to samples 8 & 10 having sample means 33.4 and 112.4 lie outside the UCL and LCL. Therefore this control chart indicates that the production of bulb is not under statistical control. Some assignable causes are present in the process.To bring the process under statistical control, it's necessary to investigate these asssignable causes and eliminate them by taking corrective actions. For this, we delete the out-of-control samples and calculate the revised centre line and control limits for revised X̅ chart.
Interpretation - The above revised X̅ - chart consists of horizontal lines representing revised control limits like centre line, UCL, LCL and the lines between them represent sample mean for each point. This chart shows all points lie within the control lines. So we can conculde that production process of bulb is under statistical control with respect to mean.

## CA 3
Screenshot/Result CA3
X̅ chart
Control limits
Sample No. | Obs 1 | Obs 2 | Obs 3 | Obs 4 | Obs 5 | Sample Mean | SD | Centre line | UCL | LCL
1 | 42 | 65 | 75 | 78 | 87 | 69.4 | 17.2134 | 71.9333 | 106.5176 | 37.3491
2 | 42 | 45 | 68 | 72 | 90 | 63.4 | 19.995 | 71.9333 | 106.5176 | 37.3491
3 | 19 | 24 | 80 | 81 | 81 | 57 | 32.4577 | 71.9333 | 106.5176 | 37.3491
4 | 36 | 54 | 89 | 77 | 84 | 68 | 22.3495 | 71.9333 | 106.5176 | 37.3491
5 | 42 | 51 | 57 | 59 | 78 | 57.4 | 13.2778 | 71.9333 | 106.5176 | 37.3491
6 | 51 | 74 | 75 | 78 | 132 | 82 | 29.9583 | 71.9333 | 106.5176 | 37.3491
7 | 60 | 60 | 72 | 95 | 138 | 85 | 32.8938 | 71.9333 | 106.5176 | 37.3491
8 | 18 | 20 | 27 | 42 | 60 | 33.4 | 17.6011 | 71.9333 | 106.5176 | 37.3491
9 | 15 | 30 | 39 | 62 | 84 | 46 | 27.2305 | 71.9333 | 106.5176 | 37.3491
10 | 69 | 109 | 113 | 118 | 153 | 112.4 | 29.8965 | 71.9333 | 106.5176 | 37.3491
11 | 64 | 90 | 93 | 109 | 112 | 93.6 | 19.139 | 71.9333 | 106.5176 | 37.3491
12 | 61 | 78 | 94 | 109 | 136 | 95.6 | 28.8149 | 71.9333 | 106.5176 | 37.3491
[5 empty] | Average | 71.9333 | 24.2356
[5 empty] | k | 12
[5 empty] | n | 5
|  |  | A3 Value from Table (for n = 5) |  |  | 1.427
Revised X̅ chart
[8 empty] | Control limits |  |  | Revised control limits
Sample No. | Obs 1 | Obs 2 | Obs 3 | Obs 4 | Obs 5 | Sample Mean | SD | Centre line | UCL | LCL | Centre line | UCL | LCL
1 | 42 | 65 | 75 | 78 | 87 | 69.4 | 17.2134 | 71.9333 | 106.5176 | 37.3491 | 71.74 | 106.4632 | 37.0168
2 | 42 | 45 | 68 | 72 | 90 | 63.4 | 19.995 | 71.9333 | 106.5176 | 37.3491 | 71.74 | 106.4632 | 37.0168
3 | 19 | 24 | 80 | 81 | 81 | 57 | 32.4577 | 71.9333 | 106.5176 | 37.3491 | 71.74 | 106.4632 | 37.0168
4 | 36 | 54 | 89 | 77 | 84 | 68 | 22.3495 | 71.9333 | 106.5176 | 37.3491 | 71.74 | 106.4632 | 37.0168
5 | 42 | 51 | 57 | 59 | 78 | 57.4 | 13.2778 | 71.9333 | 106.5176 | 37.3491 | 71.74 | 106.4632 | 37.0168
6 | 51 | 74 | 75 | 78 | 132 | 82 | 29.9583 | 71.9333 | 106.5176 | 37.3491 | 71.74 | 106.4632 | 37.0168
7 | 60 | 60 | 72 | 95 | 138 | 85 | 32.8938 | 71.9333 | 106.5176 | 37.3491 | 71.74 | 106.4632 | 37.0168
8 | 18 | 20 | 27 | 42 | 60 | 33.4 | 17.6011 | 71.9333 | 106.5176 | 37.3491 | 71.74 | 106.4632 | 37.0168
9 | 15 | 30 | 39 | 62 | 84 | 46 | 27.2305 | 71.9333 | 106.5176 | 37.3491 | 71.74 | 106.4632 | 37.0168
10 | 69 | 109 | 113 | 118 | 153 | 112.4 | 29.8965 | 71.9333 | 106.5176 | 37.3491 | 71.74 | 106.4632 | 37.0168
11 | 64 | 90 | 93 | 109 | 112 | 93.6 | 19.139 | 71.9333 | 106.5176 | 37.3491 | 71.74 | 106.4632 | 37.0168
12 | 61 | 78 | 94 | 109 | 136 | 95.6 | 28.8149 | 71.9333 | 106.5176 | 37.3491 | 71.74 | 106.4632 | 37.0168
[5 empty] | Average | 71.9333 | 24.2356
|  |  |  | Revised average |  | 71.74 | 24.333
[5 empty] | k | 12
[5 empty] | n | 5
|  |  | A3 Value from Table (for n = 5) |  |  | 1.427
[5 empty] | d | 2
Interpretation - This chart reveals that, two points corresponding to samples 8 & 10 having sample means 33.4 and 112.4 lie outside the UCL and LCL. Therefore this control chart indicates that the production of bulb is not under statistical control. Some assignable causes are present in the process. To bring the process under statistical control, it's necessary to investigate these asssignable causes and eliminate them by taking corrective actions. For this, we delete the out-of-control samples and calculate the revised centre line and control limits for revised X̅ chart.
Interpretation - This revised X̅̅ - chart indicates that all points lie within the control limits. So, we can conculde that production process of bulb is under statistical control now with respect to mean.

## CA 4
Screenshot/Result CA4
R - chart
Control limits
Sample No. | Juice Volume (in ml) |  |  |  | Range | Centre line | UCL | LCL
1 | 497.32 | 500.62 | 498.68 | 497.82 | 3.3 | 2.5608 | 5.8437 | 0
2 | 504.76 | 500 | 498.32 | 500.32 | 6.44 | 2.5608 | 5.8437 | 0
3 | 499.24 | 497.18 | 498.12 | 498.68 | 2.06 | 2.5608 | 5.8437 | 0
4 | 499.26 | 496.32 | 498.88 | 497.82 | 2.94 | 2.5608 | 5.8437 | 0
5 | 498.32 | 500.62 | 499.56 | 500.12 | 2.3 | 2.5608 | 5.8437 | 0
6 | 499.12 | 500.32 | 499.38 | 500.94 | 1.82 | 2.5608 | 5.8437 | 0
7 | 499.34 | 498.32 | 497.32 | 497.62 | 2.02 | 2.5608 | 5.8437 | 0
8 | 499.38 | 498.12 | 500.62 | 498.12 | 2.5 | 2.5608 | 5.8437 | 0
9 | 499.26 | 498.38 | 500.68 | 500.38 | 2.3 | 2.5608 | 5.8437 | 0
10 | 498.6 | 497.62 | 499.25 | 498.56 | 1.63 | 2.5608 | 5.8437 | 0
11 | 499.44 | 500 | 501.32 | 499.38 | 1.94 | 2.5608 | 5.8437 | 0
12 | 498.26 | 500.32 | 500.76 | 499.68 | 2.5 | 2.5608 | 5.8437 | 0
13 | 497.32 | 498.5 | 497.18 | 499.38 | 2.2 | 2.5608 | 5.8437 | 0
14 | 499.56 | 498 | 498.76 | 501.12 | 3.12 | 2.5608 | 5.8437 | 0
15 | 500.24 | 500.32 | 499.12 | 499.25 | 1.2 | 2.5608 | 5.8437 | 0
16 | 500.76 | 500.5 | 499.68 | 498.12 | 2.64 | 2.5608 | 5.8437 | 0
17 | 500.65 | 497.82 | 494.06 | 496.25 | 6.59 | 2.5608 | 5.8437 | 0
18 | 499.12 | 500.26 | 500.44 | 498.76 | 1.68 | 2.5608 | 5.8437 | 0
19 | 499.5 | 500.5 | 499.56 | 500.76 | 1.26 | 2.5608 | 5.8437 | 0
20 | 497.5 | 498.82 | 499.76 | 497.82 | 2.26 | 2.5608 | 5.8437 | 0
21 | 499.44 | 500.62 | 500 | 501.26 | 1.82 | 2.5608 | 5.8437 | 0
22 | 499.38 | 498.38 | 497.56 | 498.56 | 1.82 | 2.5608 | 5.8437 | 0
23 | 501.56 | 499.56 | 498 | 499.82 | 3.56 | 2.5608 | 5.8437 | 0
24 | 498.32 | 497.32 | 499.56 | 498.62 | 2.24 | 2.5608 | 5.8437 | 0
25 | 499.5 | 500.12 | 498.5 | 500.38 | 1.88 | 2.5608 | 5.8437 | 0
|  |  |  | Average | 2.5608
|  |  |  | k | 25
|  |  |  | n | 4
|  | D3 Value from Table (for n = 4) |  |  | 0
|  | D4 Value from Table (for n = 4) |  |  | 2.282
Revised R - chart
[6 empty] | Control limits |  |  | Revised control limits
Sample No. | Juice Volume (in ml) |  |  |  | Range | Centre line | UCL | LCL | Centre line | UCL | LCL
1 | 497.32 | 500.62 | 498.68 | 497.82 | 3.3 | 2.5608 | 5.8437 | 0 | 2.217 | 5.0591 | 0
2 | 504.76 | 500 | 498.32 | 500.32 | 6.44 | 2.5608 | 5.8437 | 0 | 2.217 | 5.0591 | 0
3 | 499.24 | 497.18 | 498.12 | 498.68 | 2.06 | 2.5608 | 5.8437 | 0 | 2.217 | 5.0591 | 0
4 | 499.26 | 496.32 | 498.88 | 497.82 | 2.94 | 2.5608 | 5.8437 | 0 | 2.217 | 5.0591 | 0
5 | 498.32 | 500.62 | 499.56 | 500.12 | 2.3 | 2.5608 | 5.8437 | 0 | 2.217 | 5.0591 | 0
6 | 499.12 | 500.32 | 499.38 | 500.94 | 1.82 | 2.5608 | 5.8437 | 0 | 2.217 | 5.0591 | 0
7 | 499.34 | 498.32 | 497.32 | 497.62 | 2.02 | 2.5608 | 5.8437 | 0 | 2.217 | 5.0591 | 0
8 | 499.38 | 498.12 | 500.62 | 498.12 | 2.5 | 2.5608 | 5.8437 | 0 | 2.217 | 5.0591 | 0
9 | 499.26 | 498.38 | 500.68 | 500.38 | 2.3 | 2.5608 | 5.8437 | 0 | 2.217 | 5.0591 | 0
10 | 498.6 | 497.62 | 499.25 | 498.56 | 1.63 | 2.5608 | 5.8437 | 0 | 2.217 | 5.0591 | 0
11 | 499.44 | 500 | 501.32 | 499.38 | 1.94 | 2.5608 | 5.8437 | 0 | 2.217 | 5.0591 | 0
12 | 498.26 | 500.32 | 500.76 | 499.68 | 2.5 | 2.5608 | 5.8437 | 0 | 2.217 | 5.0591 | 0
13 | 497.32 | 498.5 | 497.18 | 499.38 | 2.2 | 2.5608 | 5.8437 | 0 | 2.217 | 5.0591 | 0
14 | 499.56 | 498 | 498.76 | 501.12 | 3.12 | 2.5608 | 5.8437 | 0 | 2.217 | 5.0591 | 0
15 | 500.24 | 500.32 | 499.12 | 499.25 | 1.2 | 2.5608 | 5.8437 | 0 | 2.217 | 5.0591 | 0
16 | 500.76 | 500.5 | 499.68 | 498.12 | 2.64 | 2.5608 | 5.8437 | 0 | 2.217 | 5.0591 | 0
17 | 500.65 | 497.82 | 494.06 | 496.25 | 6.59 | 2.5608 | 5.8437 | 0 | 2.217 | 5.0591 | 0
18 | 499.12 | 500.26 | 500.44 | 498.76 | 1.68 | 2.5608 | 5.8437 | 0 | 2.217 | 5.0591 | 0
19 | 499.5 | 500.5 | 499.56 | 500.76 | 1.26 | 2.5608 | 5.8437 | 0 | 2.217 | 5.0591 | 0
20 | 497.5 | 498.82 | 499.76 | 497.82 | 2.26 | 2.5608 | 5.8437 | 0 | 2.217 | 5.0591 | 0
21 | 499.44 | 500.62 | 500 | 501.26 | 1.82 | 2.5608 | 5.8437 | 0 | 2.217 | 5.0591 | 0
22 | 499.38 | 498.38 | 497.56 | 498.56 | 1.82 | 2.5608 | 5.8437 | 0 | 2.217 | 5.0591 | 0
23 | 501.56 | 499.56 | 498 | 499.82 | 3.56 | 2.5608 | 5.8437 | 0 | 2.217 | 5.0591 | 0
24 | 498.32 | 497.32 | 499.56 | 498.62 | 2.24 | 2.5608 | 5.8437 | 0 | 2.217 | 5.0591 | 0
25 | 499.5 | 500.12 | 498.5 | 500.38 | 1.88 | 2.5608 | 5.8437 | 0 | 2.217 | 5.0591 | 0
|  |  |  | Average | 2.5608
|  |  | Revised average |  | 2.217
|  |  |  | k | 25
|  |  |  | n | 4
|  | D3 Value from Table (for n = 4) |  |  | 0
|  | D4 Value from Table (for n = 4) |  |  | 2.282
|  |  |  | d | 2
Revised X̅ chart
[6 empty] | Control limits |  |  | Revised control limits |  |  |  |  | Revised Control limits
Sample No. | Juice Volume (in ml) |  |  |  | Range | Centre line | UCL | LCL | Centre line | UCL | LCL | Sample Mean | Range | Centre line | UCL | LCL
1 | 497.32 | 500.62 | 498.68 | 497.82 | 3.3 | 2.5608 | 5.8437 | 0 | 2.217 | 5.0591 | 0 | 498.61 | 3.3 | 499.197 | 500.8131 | 497.5808
2 | 504.76 | 500 | 498.32 | 500.32 | 6.44 | 2.5608 | 5.8437 | 0 | 2.217 | 5.0591 | 0 | 500.85 | 6.44 | 499.197 | 500.8131 | 497.5808
3 | 499.24 | 497.18 | 498.12 | 498.68 | 2.06 | 2.5608 | 5.8437 | 0 | 2.217 | 5.0591 | 0 | 498.305 | 2.06 | 499.197 | 500.8131 | 497.5808
4 | 499.26 | 496.32 | 498.88 | 497.82 | 2.94 | 2.5608 | 5.8437 | 0 | 2.217 | 5.0591 | 0 | 498.07 | 2.94 | 499.197 | 500.8131 | 497.5808
5 | 498.32 | 500.62 | 499.56 | 500.12 | 2.3 | 2.5608 | 5.8437 | 0 | 2.217 | 5.0591 | 0 | 499.655 | 2.3 | 499.197 | 500.8131 | 497.5808
6 | 499.12 | 500.32 | 499.38 | 500.94 | 1.82 | 2.5608 | 5.8437 | 0 | 2.217 | 5.0591 | 0 | 499.94 | 1.82 | 499.197 | 500.8131 | 497.5808
7 | 499.34 | 498.32 | 497.32 | 497.62 | 2.02 | 2.5608 | 5.8437 | 0 | 2.217 | 5.0591 | 0 | 498.15 | 2.02 | 499.197 | 500.8131 | 497.5808
8 | 499.38 | 498.12 | 500.62 | 498.12 | 2.5 | 2.5608 | 5.8437 | 0 | 2.217 | 5.0591 | 0 | 499.06 | 2.5 | 499.197 | 500.8131 | 497.5808
9 | 499.26 | 498.38 | 500.68 | 500.38 | 2.3 | 2.5608 | 5.8437 | 0 | 2.217 | 5.0591 | 0 | 499.675 | 2.3 | 499.197 | 500.8131 | 497.5808
10 | 498.6 | 497.62 | 499.25 | 498.56 | 1.63 | 2.5608 | 5.8437 | 0 | 2.217 | 5.0591 | 0 | 498.5075 | 1.63 | 499.197 | 500.8131 | 497.5808
11 | 499.44 | 500 | 501.32 | 499.38 | 1.94 | 2.5608 | 5.8437 | 0 | 2.217 | 5.0591 | 0 | 500.035 | 1.94 | 499.197 | 500.8131 | 497.5808
12 | 498.26 | 500.32 | 500.76 | 499.68 | 2.5 | 2.5608 | 5.8437 | 0 | 2.217 | 5.0591 | 0 | 499.755 | 2.5 | 499.197 | 500.8131 | 497.5808
13 | 497.32 | 498.5 | 497.18 | 499.38 | 2.2 | 2.5608 | 5.8437 | 0 | 2.217 | 5.0591 | 0 | 498.095 | 2.2 | 499.197 | 500.8131 | 497.5808
14 | 499.56 | 498 | 498.76 | 501.12 | 3.12 | 2.5608 | 5.8437 | 0 | 2.217 | 5.0591 | 0 | 499.36 | 3.12 | 499.197 | 500.8131 | 497.5808
15 | 500.24 | 500.32 | 499.12 | 499.25 | 1.2 | 2.5608 | 5.8437 | 0 | 2.217 | 5.0591 | 0 | 499.7325 | 1.2 | 499.197 | 500.8131 | 497.5808
16 | 500.76 | 500.5 | 499.68 | 498.12 | 2.64 | 2.5608 | 5.8437 | 0 | 2.217 | 5.0591 | 0 | 499.765 | 2.64 | 499.197 | 500.8131 | 497.5808
17 | 500.65 | 497.82 | 494.06 | 496.25 | 6.59 | 2.5608 | 5.8437 | 0 | 2.217 | 5.0591 | 0 | 497.195 | 6.59 | 499.197 | 500.8131 | 497.5808
18 | 499.12 | 500.26 | 500.44 | 498.76 | 1.68 | 2.5608 | 5.8437 | 0 | 2.217 | 5.0591 | 0 | 499.645 | 1.68 | 499.197 | 500.8131 | 497.5808
19 | 499.5 | 500.5 | 499.56 | 500.76 | 1.26 | 2.5608 | 5.8437 | 0 | 2.217 | 5.0591 | 0 | 500.08 | 1.26 | 499.197 | 500.8131 | 497.5808
20 | 497.5 | 498.82 | 499.76 | 497.82 | 2.26 | 2.5608 | 5.8437 | 0 | 2.217 | 5.0591 | 0 | 498.475 | 2.26 | 499.197 | 500.8131 | 497.5808
21 | 499.44 | 500.62 | 500 | 501.26 | 1.82 | 2.5608 | 5.8437 | 0 | 2.217 | 5.0591 | 0 | 500.33 | 1.82 | 499.197 | 500.8131 | 497.5808
22 | 499.38 | 498.38 | 497.56 | 498.56 | 1.82 | 2.5608 | 5.8437 | 0 | 2.217 | 5.0591 | 0 | 498.47 | 1.82 | 499.197 | 500.8131 | 497.5808
23 | 501.56 | 499.56 | 498 | 499.82 | 3.56 | 2.5608 | 5.8437 | 0 | 2.217 | 5.0591 | 0 | 499.735 | 3.56 | 499.197 | 500.8131 | 497.5808
24 | 498.32 | 497.32 | 499.56 | 498.62 | 2.24 | 2.5608 | 5.8437 | 0 | 2.217 | 5.0591 | 0 | 498.455 | 2.24 | 499.197 | 500.8131 | 497.5808
25 | 499.5 | 500.12 | 498.5 | 500.38 | 1.88 | 2.5608 | 5.8437 | 0 | 2.217 | 5.0591 | 0 | 499.625 | 1.88 | 499.197 | 500.8131 | 497.5808
[10 empty] | Revised average |  | 499.197 | 2.217
[11 empty] | k | 25
[11 empty] | n | 4
[9 empty] | A2 Value from Table (for n = 4) |  |  | 0.729
[11 empty] | d | 2
Interpretation - From the above chart, it can be seen that the two points corresponding to Samples 2 and 17 lie outside the UCL. So the control chart indicates that the process is not under statistical control. Some assignable causes are present in the process. . To bring the process under statistical control, it's necessary to investigate these asssignable causes and eliminate them by taking corrective actions. After eliminating the assignable causes from the process, we revise the control chart by deleting out-of-control samples. For this purpose, we obtain the revised control limits for the R-chart using only the remaining samples.
Interpretation - Out of control samples are highlighted and deleted, then a revised chart has been obtained. This revised R - chart indicates that all points lie within the control limits. So the process is under statistical control with respect to process variability.
Interpretation - After eliminating the assignable causes present in the process, we now have also controlled the process mean. In above figure, no point lies outside the control limits of the revised X̅̅ - chart. This indicates that the process mean is under control. Hence, we may conclude that the process is under statistical control with respect to the process variability and process mean.

## CA 5
Screenshot/Result CA-5
S - chart
|  | Juice Volume (in ml) | [10 empty] | Control limits
| Sample No. | Obs. 1 | Obs. 2 | Obs. 3 | Obs. 4 | Obs. 5 | Obs. 6 | Obs. 7 | Obs. 8 | Obs. 9 | Obs. 10 | SD | Centre line | UCL | LCL
| 1 | 497.32 | 500.62 | 498.68 | 497.82 | 497.32 | 498.68 | 497.32 | 500.62 | 498.68 | 497.82 | 1.2555 | 1.0308 | 1.7689 | 0.29275
| 2 | 504.76 | 500 | 498.32 | 500.32 | 504.76 | 498.32 | 504.76 | 500 | 498.32 | 500.32 | 2.7261 | 1.0308 | 1.7689 | 0.29275
| 3 | 499.24 | 497.18 | 498.12 | 498.68 | 499.24 | 498.12 | 499.24 | 497.18 | 498.12 | 499.68 | 0.88076 | 1.0308 | 1.7689 | 0.29275
| 4 | 499.26 | 496.32 | 498.88 | 497.82 | 499.26 | 498.88 | 499.26 | 499.32 | 498.88 | 498.82 | 0.93492 | 1.0308 | 1.7689 | 0.29275
| 5 | 498.32 | 500.62 | 499.56 | 500.12 | 498.32 | 499.56 | 498.32 | 500.62 | 499.56 | 500.12 | 0.91069 | 1.0308 | 1.7689 | 0.29275
| 6 | 499.12 | 500.32 | 499.38 | 500.94 | 499.12 | 499.38 | 499.12 | 500.32 | 499.38 | 500.94 | 0.74955 | 1.0308 | 1.7689 | 0.29275
| 7 | 499.34 | 498.32 | 497.32 | 497.62 | 499.34 | 497.32 | 499.34 | 498.32 | 499.32 | 498.62 | 0.84496 | 1.0308 | 1.7689 | 0.29275
| 8 | 499.38 | 498.12 | 500.62 | 498.12 | 499.38 | 500.62 | 499.38 | 498.12 | 500.62 | 498.12 | 1.0949 | 1.0308 | 1.7689 | 0.29275
| 9 | 499.26 | 498.38 | 500.68 | 500.38 | 499.26 | 500.68 | 499.26 | 498.38 | 500.68 | 500.38 | 0.93453 | 1.0308 | 1.7689 | 0.29275
| 10 | 498.6 | 497.62 | 499.25 | 498.56 | 498.6 | 499.25 | 498.6 | 497.62 | 499.25 | 498.56 | 0.59542 | 1.0308 | 1.7689 | 0.29275
| 11 | 499.44 | 500 | 501.32 | 499.38 | 499.44 | 501.32 | 499.44 | 500 | 499.32 | 499.38 | 0.78632 | 1.0308 | 1.7689 | 0.29275
| 12 | 498.26 | 500.32 | 500.76 | 499.68 | 498.26 | 500.76 | 498.26 | 500.32 | 500.76 | 499.68 | 1.0729 | 1.0308 | 1.7689 | 0.29275
| 13 | 497.32 | 498.5 | 497.18 | 499.38 | 499.32 | 498.18 | 498.32 | 498.5 | 499.18 | 499.38 | 0.81284 | 1.0308 | 1.7689 | 0.29275
| 14 | 499.56 | 498 | 498.76 | 501.12 | 499.56 | 498.76 | 499.56 | 498 | 498.76 | 501.12 | 1.1095 | 1.0308 | 1.7689 | 0.29275
| 15 | 500.24 | 500.32 | 499.12 | 499.25 | 500.24 | 499.12 | 500.24 | 500.32 | 499.12 | 499.25 | 0.58242 | 1.0308 | 1.7689 | 0.29275
| 16 | 500.76 | 500.5 | 499.68 | 498.12 | 500.76 | 499.68 | 500.76 | 500.5 | 499.68 | 498.12 | 1.0221 | 1.0308 | 1.7689 | 0.29275
| 17 | 500.65 | 497.82 | 494.06 | 496.25 | 500.65 | 494.06 | 500.65 | 497.82 | 494.06 | 496.25 | 2.7458 | 1.0308 | 1.7689 | 0.29275
| 18 | 499.12 | 500.26 | 500.44 | 498.76 | 499.12 | 500.44 | 499.12 | 500.26 | 500.44 | 498.76 | 0.74822 | 1.0308 | 1.7689 | 0.29275
| 19 | 499.5 | 500.5 | 499.56 | 500.76 | 499.5 | 499.56 | 499.5 | 500.5 | 499.56 | 500.76 | 0.57513 | 1.0308 | 1.7689 | 0.29275
| 20 | 497.5 | 498.82 | 499.76 | 497.82 | 497.5 | 499.76 | 497.5 | 498.82 | 499.76 | 497.82 | 0.99398 | 1.0308 | 1.7689 | 0.29275
| 21 | 499.44 | 500.62 | 500 | 501.26 | 499.44 | 500 | 499.44 | 499.62 | 500 | 500.26 | 0.58918 | 1.0308 | 1.7689 | 0.29275
| 22 | 499.38 | 498.38 | 497.56 | 498.56 | 499.38 | 497.56 | 499.38 | 498.38 | 497.56 | 498.56 | 0.74543 | 1.0308 | 1.7689 | 0.29275
| 23 | 501.56 | 499.56 | 498 | 499.82 | 501.56 | 498 | 501.56 | 499.56 | 498 | 499.82 | 1.4567 | 1.0308 | 1.7689 | 0.29275
| 24 | 498.32 | 497.32 | 499.56 | 498.62 | 498.32 | 499.56 | 498.32 | 497.32 | 499.56 | 498.62 | 0.83364 | 1.0308 | 1.7689 | 0.29275
| 25 | 499.5 | 500.12 | 498.5 | 500.38 | 499.5 | 498.5 | 499.5 | 500.12 | 498.5 | 500.38 | 0.76866 | 1.0308 | 1.7689 | 0.29275
|  | Juice Volume (in ml) Obs. 10: Average | 1.0308
25 | bar: Juice Volume (in ml) Obs. 10
10 | bar: Juice Volume (in ml) Obs. 10
|  | Juice Volume (in ml) Obs. 8: B3 Value from Table (for n = 10) | 0.284
|  | Juice Volume (in ml) Obs. 8: B4 Value from Table (for n = 10) | 1.716
Revised S - chart
|  | Juice Volume (in ml) Obs. 1: Juice Volume (in ml) |  | Control limits |  |  | Revised Control limits
| Sample No. | Obs. 1 | Obs. 2 | Obs. 3 | Obs. 4 | Obs. 5 | Obs. 6 | Obs. 7 | Obs. 8 | Obs. 9 | Obs. 10 | SD | Centre line | UCL | LCL | Centre line | UCL | LCL
| 1 | 497.32 | 500.62 | 498.68 | 497.82 | 497.32 | 498.68 | 497.32 | 500.62 | 498.68 | 497.82 | 1.2555 | 1.0308 | 1.7689 | 0.29275 | 0.88253 | 1.5144 | 0.25064
| 2 | 504.76 | 500 | 498.32 | 500.32 | 504.76 | 498.32 | 504.76 | 500 | 498.32 | 500.32 | 2.7261 | 1.0308 | 1.7689 | 0.29275 | 0.88253 | 1.5144 | 0.25064
| 3 | 499.24 | 497.18 | 498.12 | 498.68 | 499.24 | 498.12 | 499.24 | 497.18 | 498.12 | 499.68 | 0.88076 | 1.0308 | 1.7689 | 0.29275 | 0.88253 | 1.5144 | 0.25064
| 4 | 499.26 | 496.32 | 498.88 | 497.82 | 499.26 | 498.88 | 499.26 | 499.32 | 498.88 | 498.82 | 0.93492 | 1.0308 | 1.7689 | 0.29275 | 0.88253 | 1.5144 | 0.25064
| 5 | 498.32 | 500.62 | 499.56 | 500.12 | 498.32 | 499.56 | 498.32 | 500.62 | 499.56 | 500.12 | 0.91069 | 1.0308 | 1.7689 | 0.29275 | 0.88253 | 1.5144 | 0.25064
| 6 | 499.12 | 500.32 | 499.38 | 500.94 | 499.12 | 499.38 | 499.12 | 500.32 | 499.38 | 500.94 | 0.74955 | 1.0308 | 1.7689 | 0.29275 | 0.88253 | 1.5144 | 0.25064
| 7 | 499.34 | 498.32 | 497.32 | 497.62 | 499.34 | 497.32 | 499.34 | 498.32 | 499.32 | 498.62 | 0.84496 | 1.0308 | 1.7689 | 0.29275 | 0.88253 | 1.5144 | 0.25064
| 8 | 499.38 | 498.12 | 500.62 | 498.12 | 499.38 | 500.62 | 499.38 | 498.12 | 500.62 | 498.12 | 1.0949 | 1.0308 | 1.7689 | 0.29275 | 0.88253 | 1.5144 | 0.25064
| 9 | 499.26 | 498.38 | 500.68 | 500.38 | 499.26 | 500.68 | 499.26 | 498.38 | 500.68 | 500.38 | 0.93453 | 1.0308 | 1.7689 | 0.29275 | 0.88253 | 1.5144 | 0.25064
| 10 | 498.6 | 497.62 | 499.25 | 498.56 | 498.6 | 499.25 | 498.6 | 497.62 | 499.25 | 498.56 | 0.59542 | 1.0308 | 1.7689 | 0.29275 | 0.88253 | 1.5144 | 0.25064
| 11 | 499.44 | 500 | 501.32 | 499.38 | 499.44 | 501.32 | 499.44 | 500 | 499.32 | 499.38 | 0.78632 | 1.0308 | 1.7689 | 0.29275 | 0.88253 | 1.5144 | 0.25064
| 12 | 498.26 | 500.32 | 500.76 | 499.68 | 498.26 | 500.76 | 498.26 | 500.32 | 500.76 | 499.68 | 1.0729 | 1.0308 | 1.7689 | 0.29275 | 0.88253 | 1.5144 | 0.25064
| 13 | 497.32 | 498.5 | 497.18 | 499.38 | 499.32 | 498.18 | 498.32 | 498.5 | 499.18 | 499.38 | 0.81284 | 1.0308 | 1.7689 | 0.29275 | 0.88253 | 1.5144 | 0.25064
| 14 | 499.56 | 498 | 498.76 | 501.12 | 499.56 | 498.76 | 499.56 | 498 | 498.76 | 501.12 | 1.1095 | 1.0308 | 1.7689 | 0.29275 | 0.88253 | 1.5144 | 0.25064
| 15 | 500.24 | 500.32 | 499.12 | 499.25 | 500.24 | 499.12 | 500.24 | 500.32 | 499.12 | 499.25 | 0.58242 | 1.0308 | 1.7689 | 0.29275 | 0.88253 | 1.5144 | 0.25064
| 16 | 500.76 | 500.5 | 499.68 | 498.12 | 500.76 | 499.68 | 500.76 | 500.5 | 499.68 | 498.12 | 1.0221 | 1.0308 | 1.7689 | 0.29275 | 0.88253 | 1.5144 | 0.25064
| 17 | 500.65 | 497.82 | 494.06 | 496.25 | 500.65 | 494.06 | 500.65 | 497.82 | 494.06 | 496.25 | 2.7458 | 1.0308 | 1.7689 | 0.29275 | 0.88253 | 1.5144 | 0.25064
| 18 | 499.12 | 500.26 | 500.44 | 498.76 | 499.12 | 500.44 | 499.12 | 500.26 | 500.44 | 498.76 | 0.74822 | 1.0308 | 1.7689 | 0.29275 | 0.88253 | 1.5144 | 0.25064
| 19 | 499.5 | 500.5 | 499.56 | 500.76 | 499.5 | 499.56 | 499.5 | 500.5 | 499.56 | 500.76 | 0.57513 | 1.0308 | 1.7689 | 0.29275 | 0.88253 | 1.5144 | 0.25064
| 20 | 497.5 | 498.82 | 499.76 | 497.82 | 497.5 | 499.76 | 497.5 | 498.82 | 499.76 | 497.82 | 0.99398 | 1.0308 | 1.7689 | 0.29275 | 0.88253 | 1.5144 | 0.25064
| 21 | 499.44 | 500.62 | 500 | 501.26 | 499.44 | 500 | 499.44 | 499.62 | 500 | 500.26 | 0.58918 | 1.0308 | 1.7689 | 0.29275 | 0.88253 | 1.5144 | 0.25064
| 22 | 499.38 | 498.38 | 497.56 | 498.56 | 499.38 | 497.56 | 499.38 | 498.38 | 497.56 | 498.56 | 0.74543 | 1.0308 | 1.7689 | 0.29275 | 0.88253 | 1.5144 | 0.25064
| 23 | 501.56 | 499.56 | 498 | 499.82 | 501.56 | 498 | 501.56 | 499.56 | 498 | 499.82 | 1.4567 | 1.0308 | 1.7689 | 0.29275 | 0.88253 | 1.5144 | 0.25064
| 24 | 498.32 | 497.32 | 499.56 | 498.62 | 498.32 | 499.56 | 498.32 | 497.32 | 499.56 | 498.62 | 0.83364 | 1.0308 | 1.7689 | 0.29275 | 0.88253 | 1.5144 | 0.25064
| 25 | 499.5 | 500.12 | 498.5 | 500.38 | 499.5 | 498.5 | 499.5 | 500.12 | 498.5 | 500.38 | 0.76866 | 1.0308 | 1.7689 | 0.29275 | 0.88253 | 1.5144 | 0.25064
|  | Juice Volume (in ml) Obs. 9: Revised average | 0.88253
25 | bar: Juice Volume (in ml) Obs. 10
10 | bar: Juice Volume (in ml) Obs. 10
|  | Juice Volume (in ml) Obs. 8: B3 Value from Table (for n = 10) | 0.284
|  | Juice Volume (in ml) Obs. 8: B4 Value from Table (for n = 10) | 1.716
2 | bar: Juice Volume (in ml) Obs. 10
Revised X̅ chart
|  | Juice Volume (in ml) Obs. 1: Juice Volume (in ml) |  | Control limits |  |  | Revised Control limits
| Sample No. | Obs. 1 | Obs. 2 | Obs. 3 | Obs. 4 | Obs. 5 | Obs. 6 | Obs. 7 | Obs. 8 | Obs. 9 | Obs. 10 | SD | Centre line | UCL | LCL | Centre line | UCL | LCL | Sample Mean | SD | Centre line | UCL | LCL
| 1 | 497.32 | 500.62 | 498.68 | 497.82 | 497.32 | 498.68 | 497.32 | 500.62 | 498.68 | 497.82 | 1.2555 | 1.0308 | 1.7689 | 0.29275 | 0.88253 | 1.5144 | 0.25064 | 498.488 | 1.2555 | 499.2377 | 500.0982 | 498.3772
| 2 | 504.76 | 500 | 498.32 | 500.32 | 504.76 | 498.32 | 504.76 | 500 | 498.32 | 500.32 | 2.7261 | 1.0308 | 1.7689 | 0.29275 | 0.88253 | 1.5144 | 0.25064 | 500.988 | 2.7261 | 499.2377 | 500.0982 | 498.3772
| 3 | 499.24 | 497.18 | 498.12 | 498.68 | 499.24 | 498.12 | 499.24 | 497.18 | 498.12 | 499.68 | 0.88076 | 1.0308 | 1.7689 | 0.29275 | 0.88253 | 1.5144 | 0.25064 | 498.48 | 0.88076 | 499.2377 | 500.0982 | 498.3772
| 4 | 499.26 | 496.32 | 498.88 | 497.82 | 499.26 | 498.88 | 499.26 | 499.32 | 498.88 | 498.82 | 0.93492 | 1.0308 | 1.7689 | 0.29275 | 0.88253 | 1.5144 | 0.25064 | 498.67 | 0.93492 | 499.2377 | 500.0982 | 498.3772
| 5 | 498.32 | 500.62 | 499.56 | 500.12 | 498.32 | 499.56 | 498.32 | 500.62 | 499.56 | 500.12 | 0.91069 | 1.0308 | 1.7689 | 0.29275 | 0.88253 | 1.5144 | 0.25064 | 499.512 | 0.91069 | 499.2377 | 500.0982 | 498.3772
| 6 | 499.12 | 500.32 | 499.38 | 500.94 | 499.12 | 499.38 | 499.12 | 500.32 | 499.38 | 500.94 | 0.74955 | 1.0308 | 1.7689 | 0.29275 | 0.88253 | 1.5144 | 0.25064 | 499.802 | 0.74955 | 499.2377 | 500.0982 | 498.3772
| 7 | 499.34 | 498.32 | 497.32 | 497.62 | 499.34 | 497.32 | 499.34 | 498.32 | 499.32 | 498.62 | 0.84496 | 1.0308 | 1.7689 | 0.29275 | 0.88253 | 1.5144 | 0.25064 | 498.486 | 0.84496 | 499.2377 | 500.0982 | 498.3772
| 8 | 499.38 | 498.12 | 500.62 | 498.12 | 499.38 | 500.62 | 499.38 | 498.12 | 500.62 | 498.12 | 1.0949 | 1.0308 | 1.7689 | 0.29275 | 0.88253 | 1.5144 | 0.25064 | 499.248 | 1.0949 | 499.2377 | 500.0982 | 498.3772
| 9 | 499.26 | 498.38 | 500.68 | 500.38 | 499.26 | 500.68 | 499.26 | 498.38 | 500.68 | 500.38 | 0.93453 | 1.0308 | 1.7689 | 0.29275 | 0.88253 | 1.5144 | 0.25064 | 499.734 | 0.93453 | 499.2377 | 500.0982 | 498.3772
| 10 | 498.6 | 497.62 | 499.25 | 498.56 | 498.6 | 499.25 | 498.6 | 497.62 | 499.25 | 498.56 | 0.59542 | 1.0308 | 1.7689 | 0.29275 | 0.88253 | 1.5144 | 0.25064 | 498.591 | 0.59542 | 499.2377 | 500.0982 | 498.3772
| 11 | 499.44 | 500 | 501.32 | 499.38 | 499.44 | 501.32 | 499.44 | 500 | 499.32 | 499.38 | 0.78632 | 1.0308 | 1.7689 | 0.29275 | 0.88253 | 1.5144 | 0.25064 | 499.904 | 0.78632 | 499.2377 | 500.0982 | 498.3772
| 12 | 498.26 | 500.32 | 500.76 | 499.68 | 498.26 | 500.76 | 498.26 | 500.32 | 500.76 | 499.68 | 1.0729 | 1.0308 | 1.7689 | 0.29275 | 0.88253 | 1.5144 | 0.25064 | 499.706 | 1.0729 | 499.2377 | 500.0982 | 498.3772
| 13 | 497.32 | 498.5 | 497.18 | 499.38 | 499.32 | 498.18 | 498.32 | 498.5 | 499.18 | 499.38 | 0.81284 | 1.0308 | 1.7689 | 0.29275 | 0.88253 | 1.5144 | 0.25064 | 498.526 | 0.81284 | 499.2377 | 500.0982 | 498.3772
| 14 | 499.56 | 498 | 498.76 | 501.12 | 499.56 | 498.76 | 499.56 | 498 | 498.76 | 501.12 | 1.1095 | 1.0308 | 1.7689 | 0.29275 | 0.88253 | 1.5144 | 0.25064 | 499.32 | 1.1095 | 499.2377 | 500.0982 | 498.3772
| 15 | 500.24 | 500.32 | 499.12 | 499.25 | 500.24 | 499.12 | 500.24 | 500.32 | 499.12 | 499.25 | 0.58242 | 1.0308 | 1.7689 | 0.29275 | 0.88253 | 1.5144 | 0.25064 | 499.722 | 0.58242 | 499.2377 | 500.0982 | 498.3772
| 16 | 500.76 | 500.5 | 499.68 | 498.12 | 500.76 | 499.68 | 500.76 | 500.5 | 499.68 | 498.12 | 1.0221 | 1.0308 | 1.7689 | 0.29275 | 0.88253 | 1.5144 | 0.25064 | 499.856 | 1.0221 | 499.2377 | 500.0982 | 498.3772
| 17 | 500.65 | 497.82 | 494.06 | 496.25 | 500.65 | 494.06 | 500.65 | 497.82 | 494.06 | 496.25 | 2.7458 | 1.0308 | 1.7689 | 0.29275 | 0.88253 | 1.5144 | 0.25064 | 497.227 | 2.7458 | 499.2377 | 500.0982 | 498.3772
| 18 | 499.12 | 500.26 | 500.44 | 498.76 | 499.12 | 500.44 | 499.12 | 500.26 | 500.44 | 498.76 | 0.74822 | 1.0308 | 1.7689 | 0.29275 | 0.88253 | 1.5144 | 0.25064 | 499.672 | 0.74822 | 499.2377 | 500.0982 | 498.3772
| 19 | 499.5 | 500.5 | 499.56 | 500.76 | 499.5 | 499.56 | 499.5 | 500.5 | 499.56 | 500.76 | 0.57513 | 1.0308 | 1.7689 | 0.29275 | 0.88253 | 1.5144 | 0.25064 | 499.97 | 0.57513 | 499.2377 | 500.0982 | 498.3772
| 20 | 497.5 | 498.82 | 499.76 | 497.82 | 497.5 | 499.76 | 497.5 | 498.82 | 499.76 | 497.82 | 0.99398 | 1.0308 | 1.7689 | 0.29275 | 0.88253 | 1.5144 | 0.25064 | 498.506 | 0.99398 | 499.2377 | 500.0982 | 498.3772
| 21 | 499.44 | 500.62 | 500 | 501.26 | 499.44 | 500 | 499.44 | 499.62 | 500 | 500.26 | 0.58918 | 1.0308 | 1.7689 | 0.29275 | 0.88253 | 1.5144 | 0.25064 | 500.008 | 0.58918 | 499.2377 | 500.0982 | 498.3772
| 22 | 499.38 | 498.38 | 497.56 | 498.56 | 499.38 | 497.56 | 499.38 | 498.38 | 497.56 | 498.56 | 0.74543 | 1.0308 | 1.7689 | 0.29275 | 0.88253 | 1.5144 | 0.25064 | 498.47 | 0.74543 | 499.2377 | 500.0982 | 498.3772
| 23 | 501.56 | 499.56 | 498 | 499.82 | 501.56 | 498 | 501.56 | 499.56 | 498 | 499.82 | 1.4567 | 1.0308 | 1.7689 | 0.29275 | 0.88253 | 1.5144 | 0.25064 | 499.744 | 1.4567 | 499.2377 | 500.0982 | 498.3772
| 24 | 498.32 | 497.32 | 499.56 | 498.62 | 498.32 | 499.56 | 498.32 | 497.32 | 499.56 | 498.62 | 0.83364 | 1.0308 | 1.7689 | 0.29275 | 0.88253 | 1.5144 | 0.25064 | 498.552 | 0.83364 | 499.2377 | 500.0982 | 498.3772
| 25 | 499.5 | 500.12 | 498.5 | 500.38 | 499.5 | 498.5 | 499.5 | 500.12 | 498.5 | 500.38 | 0.76866 | 1.0308 | 1.7689 | 0.29275 | 0.88253 | 1.5144 | 0.25064 | 499.5 | 0.76866 | 499.2377 | 500.0982 | 498.3772
[17 empty] | Revised average |  | 499.2377 | 0.88253
[18 empty] | k | 25
[18 empty] | n | 10
[16 empty] | A3 Value from Table (for n = 10) |  |  | 0.975
[18 empty] | d | 2
Interpretation - In above figure, the two points corresponding to Samples 2 and 17 lie outside the UCL. So the control chart indicates that the process is not under statistical control. Some assignable causes are present in the process. To bring the process under statistical control, it's necessary to investigate these asssignable causes and eliminate them by taking corrective actions.
Interpretation - We delete the out-of-control samples and compute revised control limits for S - chart using only the remaining samples. Now, the above S - chart we have formed indicates that all points lie within the control limits. So the process variability is under statistical control.
Interpretation - Above revised X̅̅ - chart reveals that no point lies outside the control limits and the process mean is under control. Hence, we may conclude that the process is under statistical control with respect to both process variability and process mean.

## CA 6
Screenshot/Result CA-6
p - chart
Control limits
Sample No. | Laptops Produced | Number of Defective Laptops | Fraction defective (p) | Centre line | UCL | LCL | LCL *
1 | 50 | 3 | 0.06 | 0.084 | 0.20169 | -0.033686 | 0
2 | 50 | 4 | 0.08 | 0.084 | 0.20169 | -0.033686 | 0
3 | 50 | 4 | 0.08 | 0.084 | 0.20169 | -0.033686 | 0
4 | 50 | 11 | 0.22 | 0.084 | 0.20169 | -0.033686 | 0
5 | 50 | 4 | 0.08 | 0.084 | 0.20169 | -0.033686 | 0
6 | 50 | 2 | 0.04 | 0.084 | 0.20169 | -0.033686 | 0
7 | 50 | 4 | 0.08 | 0.084 | 0.20169 | -0.033686 | 0
8 | 50 | 4 | 0.08 | 0.084 | 0.20169 | -0.033686 | 0
9 | 50 | 5 | 0.1 | 0.084 | 0.20169 | -0.033686 | 0
10 | 50 | 4 | 0.08 | 0.084 | 0.20169 | -0.033686 | 0
11 | 50 | 6 | 0.12 | 0.084 | 0.20169 | -0.033686 | 0
12 | 50 | 6 | 0.12 | 0.084 | 0.20169 | -0.033686 | 0
13 | 50 | 6 | 0.12 | 0.084 | 0.20169 | -0.033686 | 0
14 | 50 | 5 | 0.1 | 0.084 | 0.20169 | -0.033686 | 0
15 | 50 | 2 | 0.04 | 0.084 | 0.20169 | -0.033686 | 0
16 | 50 | 4 | 0.08 | 0.084 | 0.20169 | -0.033686 | 0
17 | 50 | 3 | 0.06 | 0.084 | 0.20169 | -0.033686 | 0
18 | 50 | 6 | 0.12 | 0.084 | 0.20169 | -0.033686 | 0
19 | 50 | 2 | 0.04 | 0.084 | 0.20169 | -0.033686 | 0
20 | 50 | 4 | 0.08 | 0.084 | 0.20169 | -0.033686 | 0
21 | 50 | 3 | 0.06 | 0.084 | 0.20169 | -0.033686 | 0
22 | 50 | 1 | 0.02 | 0.084 | 0.20169 | -0.033686 | 0
23 | 50 | 5 | 0.1 | 0.084 | 0.20169 | -0.033686 | 0
24 | 50 | 3 | 0.06 | 0.084 | 0.20169 | -0.033686 | 0
25 | 50 | 4 | 0.08 | 0.084 | 0.20169 | -0.033686 | 0
|  | Average | 0.084
Revised p - chart
|  |  |  | Control limits |  |  |  | Revised Control limits
Sample No. | Laptops Produced | Number of Defective Laptops | Fraction defective (p) | Centre line | UCL | LCL | LCL * | Centre line | UCL | LCL | LCL *
1 | 50 | 3 | 0.06 | 0.084 | 0.20169 | -0.033686 | 0 | 0.078333 | 0.19233 | -0.035664 | 0
2 | 50 | 4 | 0.08 | 0.084 | 0.20169 | -0.033686 | 0 | 0.078333 | 0.19233 | -0.035664 | 0
3 | 50 | 4 | 0.08 | 0.084 | 0.20169 | -0.033686 | 0 | 0.078333 | 0.19233 | -0.035664 | 0
4 | 50 | 11 | 0.22 | 0.084 | 0.20169 | -0.033686 | 0 | 0.078333 | 0.19233 | -0.035664 | 0
5 | 50 | 4 | 0.08 | 0.084 | 0.20169 | -0.033686 | 0 | 0.078333 | 0.19233 | -0.035664 | 0
6 | 50 | 2 | 0.04 | 0.084 | 0.20169 | -0.033686 | 0 | 0.078333 | 0.19233 | -0.035664 | 0
7 | 50 | 4 | 0.08 | 0.084 | 0.20169 | -0.033686 | 0 | 0.078333 | 0.19233 | -0.035664 | 0
8 | 50 | 4 | 0.08 | 0.084 | 0.20169 | -0.033686 | 0 | 0.078333 | 0.19233 | -0.035664 | 0
9 | 50 | 5 | 0.1 | 0.084 | 0.20169 | -0.033686 | 0 | 0.078333 | 0.19233 | -0.035664 | 0
10 | 50 | 4 | 0.08 | 0.084 | 0.20169 | -0.033686 | 0 | 0.078333 | 0.19233 | -0.035664 | 0
11 | 50 | 6 | 0.12 | 0.084 | 0.20169 | -0.033686 | 0 | 0.078333 | 0.19233 | -0.035664 | 0
12 | 50 | 6 | 0.12 | 0.084 | 0.20169 | -0.033686 | 0 | 0.078333 | 0.19233 | -0.035664 | 0
13 | 50 | 6 | 0.12 | 0.084 | 0.20169 | -0.033686 | 0 | 0.078333 | 0.19233 | -0.035664 | 0
14 | 50 | 5 | 0.1 | 0.084 | 0.20169 | -0.033686 | 0 | 0.078333 | 0.19233 | -0.035664 | 0
15 | 50 | 2 | 0.04 | 0.084 | 0.20169 | -0.033686 | 0 | 0.078333 | 0.19233 | -0.035664 | 0
16 | 50 | 4 | 0.08 | 0.084 | 0.20169 | -0.033686 | 0 | 0.078333 | 0.19233 | -0.035664 | 0
17 | 50 | 3 | 0.06 | 0.084 | 0.20169 | -0.033686 | 0 | 0.078333 | 0.19233 | -0.035664 | 0
18 | 50 | 6 | 0.12 | 0.084 | 0.20169 | -0.033686 | 0 | 0.078333 | 0.19233 | -0.035664 | 0
19 | 50 | 2 | 0.04 | 0.084 | 0.20169 | -0.033686 | 0 | 0.078333 | 0.19233 | -0.035664 | 0
20 | 50 | 4 | 0.08 | 0.084 | 0.20169 | -0.033686 | 0 | 0.078333 | 0.19233 | -0.035664 | 0
21 | 50 | 3 | 0.06 | 0.084 | 0.20169 | -0.033686 | 0 | 0.078333 | 0.19233 | -0.035664 | 0
22 | 50 | 1 | 0.02 | 0.084 | 0.20169 | -0.033686 | 0 | 0.078333 | 0.19233 | -0.035664 | 0
23 | 50 | 5 | 0.1 | 0.084 | 0.20169 | -0.033686 | 0 | 0.078333 | 0.19233 | -0.035664 | 0
24 | 50 | 3 | 0.06 | 0.084 | 0.20169 | -0.033686 | 0 | 0.078333 | 0.19233 | -0.035664 | 0
25 | 50 | 4 | 0.08 | 0.084 | 0.20169 | -0.033686 | 0 | 0.078333 | 0.19233 | -0.035664 | 0
|  | Revised average | 0.078333
|  | k | 25
|  | d | 1
Interpretation - In the above figure, Sample No. 4 lie outside the UCL. So the control chart indicates that the process is not under statistical control. Some assignable causes are present in the process. To bring the process under statistical control, it's necessary to investigate these asssignable causes and eliminate them by taking corrective actions.
Interpretation - In above figure, we have removed out-of-control samples and calculated the revised centre line, upper and lower control limits for the p-chart using the remaining samples. Hence, a revised p-chart is formed which indicates that all points lie within the control limits. So, we may conclude that the process of manufacturing laptops is under statistical control with respect to the fraction defectives.

## CA 7
Screenshot/Result CA-7
p - chart
Control limits
Sample No. | Tyres Inspected | Number of Defective Tyres | Fraction defective (p) | Centre line | UCL | LCL
1 | 650 | 70 | 0.10769 | 0.11692 | 0.15473 | 0.079106
2 | 510 | 74 | 0.1451 | 0.11692 | 0.1596 | 0.074231
3 | 600 | 58 | 0.096667 | 0.11692 | 0.15627 | 0.077563
4 | 590 | 61 | 0.10339 | 0.11692 | 0.1566 | 0.07723
5 | 630 | 65 | 0.10317 | 0.11692 | 0.15532 | 0.078511
6 | 650 | 108 | 0.16615 | 0.11692 | 0.15473 | 0.079106
7 | 700 | 82 | 0.11714 | 0.11692 | 0.15335 | 0.080482
8 | 740 | 51 | 0.068919 | 0.11692 | 0.15235 | 0.08148
9 | 580 | 80 | 0.13793 | 0.11692 | 0.15694 | 0.07689
10 | 600 | 90 | 0.15 | 0.11692 | 0.15627 | 0.077563
11 | 670 | 71 | 0.10597 | 0.11692 | 0.15416 | 0.079675
12 | 660 | 75 | 0.11364 | 0.11692 | 0.15444 | 0.079394
13 | 600 | 77 | 0.12833 | 0.11692 | 0.15627 | 0.077563
14 | 550 | 78 | 0.14182 | 0.11692 | 0.15802 | 0.075813
15 | 540 | 64 | 0.11852 | 0.11692 | 0.1584 | 0.075434
16 | 610 | 90 | 0.14754 | 0.11692 | 0.15595 | 0.077886
17 | 670 | 96 | 0.14328 | 0.11692 | 0.15416 | 0.079675
18 | 660 | 99 | 0.15 | 0.11692 | 0.15444 | 0.079394
19 | 650 | 78 | 0.12 | 0.11692 | 0.15473 | 0.079106
20 | 590 | 60 | 0.10169 | 0.11692 | 0.1566 | 0.07723
21 | 650 | 56 | 0.086154 | 0.11692 | 0.15473 | 0.079106
22 | 640 | 55 | 0.085938 | 0.11692 | 0.15502 | 0.078812
23 | 580 | 57 | 0.098276 | 0.11692 | 0.15694 | 0.07689
24 | 530 | 58 | 0.10943 | 0.11692 | 0.15879 | 0.075044
25 | 520 | 44 | 0.084615 | 0.11692 | 0.15919 | 0.074644
Total | 15370 | 1797
p̅ | 0.11692
Revised p - chart
|  |  |  | Control limits |  |  | Revised Control limits
Sample No. | Tyres Inspected | Number of Defective Tyres | Fraction defective (p) | Centre line | UCL | LCL | Centre line | UCL | LCL
1 | 650 | 70 | 0.10769 | 0.11692 | 0.15473 | 0.079106 | 0.11717 | 0.15501 | 0.079323
2 | 510 | 74 | 0.1451 | 0.11692 | 0.1596 | 0.074231 | 0.11717 | 0.15989 | 0.074443
3 | 600 | 58 | 0.096667 | 0.11692 | 0.15627 | 0.077563 | 0.11717 | 0.15656 | 0.077777
4 | 590 | 61 | 0.10339 | 0.11692 | 0.1566 | 0.07723 | 0.11717 | 0.15689 | 0.077445
5 | 630 | 65 | 0.10317 | 0.11692 | 0.15532 | 0.078511 | 0.11717 | 0.15561 | 0.078726
6 | 650 | 108 | 0.16615 | 0.11692 | 0.15473 | 0.079106 | 0.11717 | 0.15501 | 0.079323
7 | 700 | 82 | 0.11714 | 0.11692 | 0.15335 | 0.080482 | 0.11717 | 0.15364 | 0.080699
8 | 740 | 51 | 0.068919 | 0.11692 | 0.15235 | 0.08148 | 0.11717 | 0.15264 | 0.081698
9 | 580 | 80 | 0.13793 | 0.11692 | 0.15694 | 0.07689 | 0.11717 | 0.15723 | 0.077104
10 | 600 | 90 | 0.15 | 0.11692 | 0.15627 | 0.077563 | 0.11717 | 0.15656 | 0.077777
11 | 670 | 71 | 0.10597 | 0.11692 | 0.15416 | 0.079675 | 0.11717 | 0.15444 | 0.079892
12 | 660 | 75 | 0.11364 | 0.11692 | 0.15444 | 0.079394 | 0.11717 | 0.15472 | 0.07961
13 | 600 | 77 | 0.12833 | 0.11692 | 0.15627 | 0.077563 | 0.11717 | 0.15656 | 0.077777
14 | 550 | 78 | 0.14182 | 0.11692 | 0.15802 | 0.075813 | 0.11717 | 0.15831 | 0.076026
15 | 540 | 64 | 0.11852 | 0.11692 | 0.1584 | 0.075434 | 0.11717 | 0.15869 | 0.075646
16 | 610 | 90 | 0.14754 | 0.11692 | 0.15595 | 0.077886 | 0.11717 | 0.15623 | 0.078101
17 | 670 | 96 | 0.14328 | 0.11692 | 0.15416 | 0.079675 | 0.11717 | 0.15444 | 0.079892
18 | 660 | 99 | 0.15 | 0.11692 | 0.15444 | 0.079394 | 0.11717 | 0.15472 | 0.07961
19 | 650 | 78 | 0.12 | 0.11692 | 0.15473 | 0.079106 | 0.11717 | 0.15501 | 0.079323
20 | 590 | 60 | 0.10169 | 0.11692 | 0.1566 | 0.07723 | 0.11717 | 0.15689 | 0.077445
21 | 650 | 56 | 0.086154 | 0.11692 | 0.15473 | 0.079106 | 0.11717 | 0.15501 | 0.079323
22 | 640 | 55 | 0.085938 | 0.11692 | 0.15502 | 0.078812 | 0.11717 | 0.15531 | 0.079028
23 | 580 | 57 | 0.098276 | 0.11692 | 0.15694 | 0.07689 | 0.11717 | 0.15723 | 0.077104
24 | 530 | 58 | 0.10943 | 0.11692 | 0.15879 | 0.075044 | 0.11717 | 0.15908 | 0.075257
25 | 520 | 44 | 0.084615 | 0.11692 | 0.15919 | 0.074644 | 0.11717 | 0.15948 | 0.074856
Total | 15370 | 1797
p̅ | 0.11692
p̅new | 0.11717
Interpretation - In the above figure, Sample No. 6 and 8 lie outside the UCL. So the control chart indicates that the process is not under statistical control. Some assignable causes are present in the process. To bring the process under statistical control, it's necessary to investigate these asssignable causes and eliminate them by taking corrective actions.
Interpretation - In above figure, we have removed out-of-control samples and calculated the revised centre line, upper and lower control limits for the p-chart using the remaining samples. Hence, a revised p-chart is formed which indicates that all points lie within the control limits. So, we may conclude that the process of production of tyres is under statistical control with respect to the fraction defectives.

## CA 8
Screenshot/Result CA-8
np - chart
Control limits
Sample No. | Number of Defective Tyres | Centre line | UCL | LCL
1 | 70 | 73.16 | 97.3329 | 48.9871
2 | 74 | 73.16 | 97.3329 | 48.9871
3 | 58 | 73.16 | 97.3329 | 48.9871
4 | 61 | 73.16 | 97.3329 | 48.9871
5 | 65 | 73.16 | 97.3329 | 48.9871
6 | 108 | 73.16 | 97.3329 | 48.9871
7 | 82 | 73.16 | 97.3329 | 48.9871
8 | 56 | 73.16 | 97.3329 | 48.9871
9 | 80 | 73.16 | 97.3329 | 48.9871
10 | 90 | 73.16 | 97.3329 | 48.9871
11 | 71 | 73.16 | 97.3329 | 48.9871
12 | 75 | 73.16 | 97.3329 | 48.9871
13 | 77 | 73.16 | 97.3329 | 48.9871
14 | 78 | 73.16 | 97.3329 | 48.9871
15 | 64 | 73.16 | 97.3329 | 48.9871
16 | 90 | 73.16 | 97.3329 | 48.9871
17 | 87 | 73.16 | 97.3329 | 48.9871
18 | 91 | 73.16 | 97.3329 | 48.9871
19 | 78 | 73.16 | 97.3329 | 48.9871
20 | 60 | 73.16 | 97.3329 | 48.9871
21 | 56 | 73.16 | 97.3329 | 48.9871
22 | 55 | 73.16 | 97.3329 | 48.9871
23 | 57 | 73.16 | 97.3329 | 48.9871
24 | 78 | 73.16 | 97.3329 | 48.9871
25 | 68 | 73.16 | 97.3329 | 48.9871
Total | 1829
p̅ | 0.11255
n | 650
k | 25
Revised np - chart
|  | Control limits |  |  | Revised Control limits
Sample No. | Number of Defective Tyres | Centre line | UCL | LCL | Centre line | UCL | LCL
1 | 70 | 73.16 | 97.3329 | 48.9871 | 71.7083 | 95.6703 | 47.7463
2 | 74 | 73.16 | 97.3329 | 48.9871 | 71.7083 | 95.6703 | 47.7463
3 | 58 | 73.16 | 97.3329 | 48.9871 | 71.7083 | 95.6703 | 47.7463
4 | 61 | 73.16 | 97.3329 | 48.9871 | 71.7083 | 95.6703 | 47.7463
5 | 65 | 73.16 | 97.3329 | 48.9871 | 71.7083 | 95.6703 | 47.7463
6 | 108 | 73.16 | 97.3329 | 48.9871 | 71.7083 | 95.6703 | 47.7463
7 | 82 | 73.16 | 97.3329 | 48.9871 | 71.7083 | 95.6703 | 47.7463
8 | 56 | 73.16 | 97.3329 | 48.9871 | 71.7083 | 95.6703 | 47.7463
9 | 80 | 73.16 | 97.3329 | 48.9871 | 71.7083 | 95.6703 | 47.7463
10 | 90 | 73.16 | 97.3329 | 48.9871 | 71.7083 | 95.6703 | 47.7463
11 | 71 | 73.16 | 97.3329 | 48.9871 | 71.7083 | 95.6703 | 47.7463
12 | 75 | 73.16 | 97.3329 | 48.9871 | 71.7083 | 95.6703 | 47.7463
13 | 77 | 73.16 | 97.3329 | 48.9871 | 71.7083 | 95.6703 | 47.7463
14 | 78 | 73.16 | 97.3329 | 48.9871 | 71.7083 | 95.6703 | 47.7463
15 | 64 | 73.16 | 97.3329 | 48.9871 | 71.7083 | 95.6703 | 47.7463
16 | 90 | 73.16 | 97.3329 | 48.9871 | 71.7083 | 95.6703 | 47.7463
17 | 87 | 73.16 | 97.3329 | 48.9871 | 71.7083 | 95.6703 | 47.7463
18 | 91 | 73.16 | 97.3329 | 48.9871 | 71.7083 | 95.6703 | 47.7463
19 | 78 | 73.16 | 97.3329 | 48.9871 | 71.7083 | 95.6703 | 47.7463
20 | 60 | 73.16 | 97.3329 | 48.9871 | 71.7083 | 95.6703 | 47.7463
21 | 56 | 73.16 | 97.3329 | 48.9871 | 71.7083 | 95.6703 | 47.7463
22 | 55 | 73.16 | 97.3329 | 48.9871 | 71.7083 | 95.6703 | 47.7463
23 | 57 | 73.16 | 97.3329 | 48.9871 | 71.7083 | 95.6703 | 47.7463
24 | 78 | 73.16 | 97.3329 | 48.9871 | 71.7083 | 95.6703 | 47.7463
25 | 68 | 73.16 | 97.3329 | 48.9871 | 71.7083 | 95.6703 | 47.7463
Total | 1829
p̅ | 0.11255
p̅new | 0.11032
n | 650
k | 25
d | 1
Interpretation - In the above figure, Sample No. 6 lie outside the UCL. So the control chart indicates that the process is not under statistical control. Some assignable causes are present in the process. To bring the process under statistical control, it's necessary to investigate these asssignable causes and eliminate them by taking corrective actions.
Interpretation - In above figure, we have removed out-of-control samples and calculated the revised centre line, upper and lower control limits for the np-chart using the remaining samples. Hence, a revised np-chart is formed which indicates that all points lie within the control limits. So, we may conclude that the process of production of tyres is under statistical control with respect to the no. of defective tyres.

## CA 9
Screenshot/Result CA-9
c - chart
Control limits
Day | Number of Scratch Marks | Centre line | UCL | LCL | LCL *
1 | 7 | 5.3333 | 12.2615 | -1.5949 | 0
2 | 3 | 5.3333 | 12.2615 | -1.5949 | 0
3 | 1 | 5.3333 | 12.2615 | -1.5949 | 0
4 | 3 | 5.3333 | 12.2615 | -1.5949 | 0
5 | 6 | 5.3333 | 12.2615 | -1.5949 | 0
6 | 2 | 5.3333 | 12.2615 | -1.5949 | 0
7 | 4 | 5.3333 | 12.2615 | -1.5949 | 0
8 | 5 | 5.3333 | 12.2615 | -1.5949 | 0
9 | 7 | 5.3333 | 12.2615 | -1.5949 | 0
10 | 3 | 5.3333 | 12.2615 | -1.5949 | 0
11 | 6 | 5.3333 | 12.2615 | -1.5949 | 0
12 | 3 | 5.3333 | 12.2615 | -1.5949 | 0
13 | 14 | 5.3333 | 12.2615 | -1.5949 | 0
14 | 7 | 5.3333 | 12.2615 | -1.5949 | 0
15 | 2 | 5.3333 | 12.2615 | -1.5949 | 0
16 | 5 | 5.3333 | 12.2615 | -1.5949 | 0
17 | 9 | 5.3333 | 12.2615 | -1.5949 | 0
18 | 4 | 5.3333 | 12.2615 | -1.5949 | 0
19 | 7 | 5.3333 | 12.2615 | -1.5949 | 0
20 | 3 | 5.3333 | 12.2615 | -1.5949 | 0
21 | 2 | 5.3333 | 12.2615 | -1.5949 | 0
22 | 7 | 5.3333 | 12.2615 | -1.5949 | 0
23 | 6 | 5.3333 | 12.2615 | -1.5949 | 0
24 | 8 | 5.3333 | 12.2615 | -1.5949 | 0
25 | 4 | 5.3333 | 12.2615 | -1.5949 | 0
26 | 10 | 5.3333 | 12.2615 | -1.5949 | 0
27 | 5 | 5.3333 | 12.2615 | -1.5949 | 0
28 | 4 | 5.3333 | 12.2615 | -1.5949 | 0
29 | 6 | 5.3333 | 12.2615 | -1.5949 | 0
30 | 7 | 5.3333 | 12.2615 | -1.5949 | 0
Total | 160
c̅ | 5.3333
k | 30
Revised c - chart
|  | Control limits |  |  |  | Revised Control limits
Day | Number of Scratch Marks | Centre line | UCL | LCL | LCL * | Centre line | UCL | LCL | LCL *
1 | 7 | 5.3333 | 12.2615 | -1.5949 | 0 | 5.0345 | 11.7658 | -1.6968 | 0
2 | 3 | 5.3333 | 12.2615 | -1.5949 | 0 | 5.0345 | 11.7658 | -1.6968 | 0
3 | 1 | 5.3333 | 12.2615 | -1.5949 | 0 | 5.0345 | 11.7658 | -1.6968 | 0
4 | 3 | 5.3333 | 12.2615 | -1.5949 | 0 | 5.0345 | 11.7658 | -1.6968 | 0
5 | 6 | 5.3333 | 12.2615 | -1.5949 | 0 | 5.0345 | 11.7658 | -1.6968 | 0
6 | 2 | 5.3333 | 12.2615 | -1.5949 | 0 | 5.0345 | 11.7658 | -1.6968 | 0
7 | 4 | 5.3333 | 12.2615 | -1.5949 | 0 | 5.0345 | 11.7658 | -1.6968 | 0
8 | 5 | 5.3333 | 12.2615 | -1.5949 | 0 | 5.0345 | 11.7658 | -1.6968 | 0
9 | 7 | 5.3333 | 12.2615 | -1.5949 | 0 | 5.0345 | 11.7658 | -1.6968 | 0
10 | 3 | 5.3333 | 12.2615 | -1.5949 | 0 | 5.0345 | 11.7658 | -1.6968 | 0
11 | 6 | 5.3333 | 12.2615 | -1.5949 | 0 | 5.0345 | 11.7658 | -1.6968 | 0
12 | 3 | 5.3333 | 12.2615 | -1.5949 | 0 | 5.0345 | 11.7658 | -1.6968 | 0
13 | 14 | 5.3333 | 12.2615 | -1.5949 | 0 | 5.0345 | 11.7658 | -1.6968 | 0
14 | 7 | 5.3333 | 12.2615 | -1.5949 | 0 | 5.0345 | 11.7658 | -1.6968 | 0
15 | 2 | 5.3333 | 12.2615 | -1.5949 | 0 | 5.0345 | 11.7658 | -1.6968 | 0
16 | 5 | 5.3333 | 12.2615 | -1.5949 | 0 | 5.0345 | 11.7658 | -1.6968 | 0
17 | 9 | 5.3333 | 12.2615 | -1.5949 | 0 | 5.0345 | 11.7658 | -1.6968 | 0
18 | 4 | 5.3333 | 12.2615 | -1.5949 | 0 | 5.0345 | 11.7658 | -1.6968 | 0
19 | 7 | 5.3333 | 12.2615 | -1.5949 | 0 | 5.0345 | 11.7658 | -1.6968 | 0
20 | 3 | 5.3333 | 12.2615 | -1.5949 | 0 | 5.0345 | 11.7658 | -1.6968 | 0
21 | 2 | 5.3333 | 12.2615 | -1.5949 | 0 | 5.0345 | 11.7658 | -1.6968 | 0
22 | 7 | 5.3333 | 12.2615 | -1.5949 | 0 | 5.0345 | 11.7658 | -1.6968 | 0
23 | 6 | 5.3333 | 12.2615 | -1.5949 | 0 | 5.0345 | 11.7658 | -1.6968 | 0
24 | 8 | 5.3333 | 12.2615 | -1.5949 | 0 | 5.0345 | 11.7658 | -1.6968 | 0
25 | 4 | 5.3333 | 12.2615 | -1.5949 | 0 | 5.0345 | 11.7658 | -1.6968 | 0
26 | 10 | 5.3333 | 12.2615 | -1.5949 | 0 | 5.0345 | 11.7658 | -1.6968 | 0
27 | 5 | 5.3333 | 12.2615 | -1.5949 | 0 | 5.0345 | 11.7658 | -1.6968 | 0
28 | 4 | 5.3333 | 12.2615 | -1.5949 | 0 | 5.0345 | 11.7658 | -1.6968 | 0
29 | 6 | 5.3333 | 12.2615 | -1.5949 | 0 | 5.0345 | 11.7658 | -1.6968 | 0
30 | 7 | 5.3333 | 12.2615 | -1.5949 | 0 | 5.0345 | 11.7658 | -1.6968 | 0
Total | 160
c̅ | 5.3333
c̅new | 5.0345
k | 30
d | 1
Interpretation - The control chart for the number of defects (scratch marks) indicates that Sample No. 13 lie outside the UCL. So the control chart indicates that the process is not under statistical control. Some assignable causes are present in the process. To bring the process under statistical control, it's necessary to investigate these asssignable causes and eliminate them by taking corrective actions.
Interpretation - In above figure, we have removed out-of-control samples and calculated the revised centre line, upper and lower control limits for the c-chart using the remaining samples. From the revised c-chart we observe that no points lie outside the control limits. So, we may conclude that the process is under statistical control with respect to the no. of defects (scratch marks).

## CA 10
Screenshot/Result CA-10
u - chart
Control limits
Days | Number of Almirah Inspected | Number of Defects | u (No. of defects) | Centre line | UCL | LCL | LCL *
1 | 30 | 6 | 0.2 | 0.18571 | 0.42175 | -0.050324 | 0
2 | 20 | 2 | 0.1 | 0.18571 | 0.4748 | -0.10337 | 0
3 | 25 | 1 | 0.04 | 0.18571 | 0.44428 | -0.072853 | 0
4 | 15 | 2 | 0.13333 | 0.18571 | 0.51952 | -0.14809 | 0
5 | 25 | 5 | 0.2 | 0.18571 | 0.44428 | -0.072853 | 0
6 | 10 | 1 | 0.1 | 0.18571 | 0.59455 | -0.22312 | 0
7 | 20 | 3 | 0.15 | 0.18571 | 0.4748 | -0.10337 | 0
8 | 15 | 4 | 0.26667 | 0.18571 | 0.51952 | -0.14809 | 0
9 | 15 | 6 | 0.4 | 0.18571 | 0.51952 | -0.14809 | 0
10 | 25 | 2 | 0.08 | 0.18571 | 0.44428 | -0.072853 | 0
11 | 20 | 11 | 0.55 | 0.18571 | 0.4748 | -0.10337 | 0
12 | 20 | 1 | 0.05 | 0.18571 | 0.4748 | -0.10337 | 0
13 | 10 | 3 | 0.3 | 0.18571 | 0.59455 | -0.22312 | 0
14 | 25 | 7 | 0.28 | 0.18571 | 0.44428 | -0.072853 | 0
15 | 30 | 2 | 0.066667 | 0.18571 | 0.42175 | -0.050324 | 0
16 | 25 | 6 | 0.24 | 0.18571 | 0.44428 | -0.072853 | 0
17 | 15 | 5 | 0.33333 | 0.18571 | 0.51952 | -0.14809 | 0
18 | 20 | 2 | 0.1 | 0.18571 | 0.4748 | -0.10337 | 0
19 | 15 | 6 | 0.4 | 0.18571 | 0.51952 | -0.14809 | 0
20 | 30 | 3 | 0.1 | 0.18571 | 0.42175 | -0.050324 | 0
21 | 13 | 1 | 0.076923 | 0.18571 | 0.54428 | -0.17285 | 0
22 | 23 | 4 | 0.17391 | 0.18571 | 0.45529 | -0.083861 | 0
23 | 18 | 11 | 0.61111 | 0.18571 | 0.49044 | -0.11901 | 0
24 | 18 | 1 | 0.055556 | 0.18571 | 0.49044 | -0.11901 | 0
25 | 28 | 4 | 0.14286 | 0.18571 | 0.43004 | -0.058609 | 0
26 | 23 | 2 | 0.086957 | 0.18571 | 0.45529 | -0.083861 | 0
27 | 23 | 5 | 0.21739 | 0.18571 | 0.45529 | -0.083861 | 0
28 | 13 | 4 | 0.30769 | 0.18571 | 0.54428 | -0.17285 | 0
29 | 28 | 6 | 0.21429 | 0.18571 | 0.43004 | -0.058609 | 0
30 | 33 | 1 | 0.030303 | 0.18571 | 0.41077 | -0.03934 | 0
Total | 630 | 117
u̅ | 0.18571
Revised u - chart
|  |  |  | Control limits |  |  |  | Revised Control limits
Days | Number of Almirah Inspected | Number of Defects | u (No. of defects) | Centre line | UCL | LCL | LCL * | Centre line | UCL | LCL | LCL *
1 | 30 | 6 | 0.2 | 0.18571 | 0.42175 | -0.050324 | 0 | 0.16047 | 0.37989 | -0.05894 | 0
2 | 20 | 2 | 0.1 | 0.18571 | 0.4748 | -0.10337 | 0 | 0.16047 | 0.4292 | -0.10825 | 0
3 | 25 | 1 | 0.04 | 0.18571 | 0.44428 | -0.072853 | 0 | 0.16047 | 0.40083 | -0.079881 | 0
4 | 15 | 2 | 0.13333 | 0.18571 | 0.51952 | -0.14809 | 0 | 0.16047 | 0.47077 | -0.14982 | 0
5 | 25 | 5 | 0.2 | 0.18571 | 0.44428 | -0.072853 | 0 | 0.16047 | 0.40083 | -0.079881 | 0
6 | 10 | 1 | 0.1 | 0.18571 | 0.59455 | -0.22312 | 0 | 0.16047 | 0.54051 | -0.21956 | 0
7 | 20 | 3 | 0.15 | 0.18571 | 0.4748 | -0.10337 | 0 | 0.16047 | 0.4292 | -0.10825 | 0
8 | 15 | 4 | 0.26667 | 0.18571 | 0.51952 | -0.14809 | 0 | 0.16047 | 0.47077 | -0.14982 | 0
9 | 15 | 6 | 0.4 | 0.18571 | 0.51952 | -0.14809 | 0 | 0.16047 | 0.47077 | -0.14982 | 0
10 | 25 | 2 | 0.08 | 0.18571 | 0.44428 | -0.072853 | 0 | 0.16047 | 0.40083 | -0.079881 | 0
11 | 20 | 11 | 0.55 | 0.18571 | 0.4748 | -0.10337 | 0 | 0.16047 | 0.4292 | -0.10825 | 0
12 | 20 | 1 | 0.05 | 0.18571 | 0.4748 | -0.10337 | 0 | 0.16047 | 0.4292 | -0.10825 | 0
13 | 10 | 3 | 0.3 | 0.18571 | 0.59455 | -0.22312 | 0 | 0.16047 | 0.54051 | -0.21956 | 0
14 | 25 | 7 | 0.28 | 0.18571 | 0.44428 | -0.072853 | 0 | 0.16047 | 0.40083 | -0.079881 | 0
15 | 30 | 2 | 0.066667 | 0.18571 | 0.42175 | -0.050324 | 0 | 0.16047 | 0.37989 | -0.05894 | 0
16 | 25 | 6 | 0.24 | 0.18571 | 0.44428 | -0.072853 | 0 | 0.16047 | 0.40083 | -0.079881 | 0
17 | 15 | 5 | 0.33333 | 0.18571 | 0.51952 | -0.14809 | 0 | 0.16047 | 0.47077 | -0.14982 | 0
18 | 20 | 2 | 0.1 | 0.18571 | 0.4748 | -0.10337 | 0 | 0.16047 | 0.4292 | -0.10825 | 0
19 | 15 | 6 | 0.4 | 0.18571 | 0.51952 | -0.14809 | 0 | 0.16047 | 0.47077 | -0.14982 | 0
20 | 30 | 3 | 0.1 | 0.18571 | 0.42175 | -0.050324 | 0 | 0.16047 | 0.37989 | -0.05894 | 0
21 | 13 | 1 | 0.076923 | 0.18571 | 0.54428 | -0.17285 | 0 | 0.16047 | 0.49378 | -0.17284 | 0
22 | 23 | 4 | 0.17391 | 0.18571 | 0.45529 | -0.083861 | 0 | 0.16047 | 0.41106 | -0.090114 | 0
23 | 18 | 11 | 0.61111 | 0.18571 | 0.49044 | -0.11901 | 0 | 0.16047 | 0.44373 | -0.12279 | 0
24 | 18 | 1 | 0.055556 | 0.18571 | 0.49044 | -0.11901 | 0 | 0.16047 | 0.44373 | -0.12279 | 0
25 | 28 | 4 | 0.14286 | 0.18571 | 0.43004 | -0.058609 | 0 | 0.16047 | 0.38759 | -0.066641 | 0
26 | 23 | 2 | 0.086957 | 0.18571 | 0.45529 | -0.083861 | 0 | 0.16047 | 0.41106 | -0.090114 | 0
27 | 23 | 5 | 0.21739 | 0.18571 | 0.45529 | -0.083861 | 0 | 0.16047 | 0.41106 | -0.090114 | 0
28 | 13 | 4 | 0.30769 | 0.18571 | 0.54428 | -0.17285 | 0 | 0.16047 | 0.49378 | -0.17284 | 0
29 | 28 | 6 | 0.21429 | 0.18571 | 0.43004 | -0.058609 | 0 | 0.16047 | 0.38759 | -0.066641 | 0
30 | 33 | 1 | 0.030303 | 0.18571 | 0.41077 | -0.03934 | 0 | 0.16047 | 0.36967 | -0.048729 | 0
Total | 630 | 117
u̅ | 0.18571
u̅new | 0.16047
d | 2
Interpretation - The control chart for the number of defects (scratch marks) indicates that the process is not under statistical control. Some assignable causes are present in the process. The samples corresponding to the 11th and 23rd days are outside the upper control limit.
Interpretation - To bring the process under statistical control, it's necessary to investigate the asssignable causes and take corrective action to eliminate them. In above figure, we have removed out-of-control samples for the 11th and 23rd days and calculated the revised centre line, upper and lower control limits for the u-chart using the remaining samples. From the revised u-chart we observe that no points lie outside the control limits. So, we may conclude that the process is under statistical control with respect to the no. of defects (scratch marks) per almirah.

## CA 11
Screenshot/Result CA-11
S. No. | Electricity Consumption (in kWh) | Size of House (in sq ft)
1 | 1060 | 1316
2 | 1150 | 1420
3 | 1365 | 1556
4 | 1275 | 1488
5 | 1425 | 1612
6 | 1310 | 1516
7 | 1365 | 1556
8 | 1075 | 1352
9 | 925 | 1168
10 | 1340 | 1540
11 | 1425 | 1612
12 | 1150 | 1420
13 | 1060 | 1316
14 | 1545 | 1680
15 | 1140 | 1388
16 | 1075 | 1352
17 | 1620 | 1736
18 | 1050 | 1296
19 | 1310 | 1516
20 | 1645 | 1760
21 | 1565 | 1696
22 | 1215 | 1464
23 | 1275 | 1488
24 | 1465 | 1632
25 | 1080 | 1356
26 | 975 | 1196
27 | 1040 | 1256
28 | 1340 | 1540
29 | 865 | 1144
30 | 1175 | 1440
31 | 1080 | 1356
32 | 1500 | 1652
33 | 1175 | 1440
34 | 1050 | 1296
35 | 1365 | 1580
36 | 1465 | 1632
37 | 1215 | 1464
38 | 1365 | 1580
39 | 1140 | 1388
40 | 1005 | 1224
SUMMARY OUTPUT
Regression Statistics
Multiple R | 0.98958
R Square | 0.97928
Adjusted R Square | 0.97873
Standard Error | 28.9121
Observations | 40
ANOVA
| df | SS | MS | F | Significance F
Regression | 1 | 1501104.8618 | 1501104.8618 | 1795.7771 | 1.336e-33
Residual | 38 | 31764.5132 | 835.9082
Total | 39 | 1532869.375
| Coefficients | Standard Error | t Stat | P-value | Lower 95% | Upper 95% | Lower 99.0% | Upper 99.0%
Intercept | -559.5316 | 42.7487 | -13.0889 | 1.1772e-15 | -646.0718 | -472.9915 | -675.4472 | -443.6161
Size of House (in sq ft) | 1.2332 | 0.0291 | 42.3766 | 1.336e-33 | 1.1743 | 1.2921 | 1.1543 | 1.3121
RESIDUAL OUTPUT |  |  |  |  | PROBABILITY OUTPUT
Observation | Predicted Electricity Consumption (in kWh) | Residuals | Standard Residuals |  | Percentile | Electricity Consumption (in kWh)
1 | 1063.3098 | -3.3098 | -0.11597 |  | 1.25 | 865
2 | 1191.5586 | -41.5586 | -1.4562 |  | 3.75 | 925
3 | 1359.2687 | 5.7313 | 0.20082 |  | 6.25 | 975
4 | 1275.4136 | -0.41364 | -0.014494 |  | 8.75 | 1005
5 | 1428.3258 | -3.3258 | -0.11653 |  | 11.25 | 1040
6 | 1309.9422 | 0.057817 | 0.0020259 |  | 13.75 | 1050
7 | 1359.2687 | 5.7313 | 0.20082 |  | 16.25 | 1050
8 | 1107.7036 | -32.7036 | -1.1459 |  | 18.75 | 1060
9 | 880.8018 | 44.1982 | 1.5487 |  | 21.25 | 1060
10 | 1339.5381 | 0.46192 | 0.016186 |  | 23.75 | 1075
11 | 1428.3258 | -3.3258 | -0.11653 |  | 26.25 | 1075
12 | 1191.5586 | -41.5586 | -1.4562 |  | 28.75 | 1080
13 | 1063.3098 | -3.3098 | -0.11597 |  | 31.25 | 1080
14 | 1512.1808 | 32.8192 | 1.15 |  | 33.75 | 1140
15 | 1152.0974 | -12.0974 | -0.42389 |  | 36.25 | 1140
16 | 1107.7036 | -32.7036 | -1.1459 |  | 38.75 | 1150
17 | 1581.2379 | 38.7621 | 1.3582 |  | 41.25 | 1150
18 | 1038.6465 | 11.3535 | 0.39782 |  | 43.75 | 1175
19 | 1309.9422 | 0.057817 | 0.0020259 |  | 46.25 | 1175
20 | 1610.8337 | 34.1663 | 1.1972 |  | 48.75 | 1215
21 | 1531.9114 | 33.0886 | 1.1594 |  | 51.25 | 1215
22 | 1245.8178 | -30.8178 | -1.0798 |  | 53.75 | 1275
23 | 1275.4136 | -0.41364 | -0.014494 |  | 56.25 | 1275
24 | 1452.989 | 12.011 | 0.42086 |  | 58.75 | 1310
25 | 1112.6362 | -32.6362 | -1.1436 |  | 61.25 | 1310
26 | 915.3303 | 59.6697 | 2.0908 |  | 63.75 | 1340
27 | 989.32 | 50.68 | 1.7758 |  | 66.25 | 1340
28 | 1339.5381 | 0.46192 | 0.016186 |  | 68.75 | 1365
29 | 851.2059 | 13.7941 | 0.48334 |  | 71.25 | 1365
30 | 1216.2219 | -41.2219 | -1.4444 |  | 73.75 | 1365
31 | 1112.6362 | -32.6362 | -1.1436 |  | 76.25 | 1365
32 | 1477.6522 | 22.3478 | 0.78306 |  | 78.75 | 1425
33 | 1216.2219 | -41.2219 | -1.4444 |  | 81.25 | 1425
34 | 1038.6465 | 11.3535 | 0.39782 |  | 83.75 | 1465
35 | 1388.8646 | -23.8646 | -0.83621 |  | 86.25 | 1465
36 | 1452.989 | 12.011 | 0.42086 |  | 88.75 | 1500
37 | 1245.8178 | -30.8178 | -1.0798 |  | 91.25 | 1545
38 | 1388.8646 | -23.8646 | -0.83621 |  | 93.75 | 1565
39 | 1152.0974 | -12.0974 | -0.42389 |  | 96.25 | 1620
40 | 949.8588 | 55.1412 | 1.9321 |  | 98.75 | 1645
Interpretation - For scatter plot, we place the response variable (electricity consumption) on the vertical (or Y) axis and the predictor (size of house ) on the horizontal (or X) axis, which displays the relationship between two variables. So the above figure shows relationship between size of house and electricity consumption. Now we fit the regression line using the method of least squares.
Interpretation - Multiple R = 0.989 that means we can say that electricity consumption and size of house are highly positively correlated with each other. R2 = 0.979 of the variation in Y is explained by the predictor X, i.e. 97.9% of the variability in electricity consumption is accounted for by the regression model. (a) Significance of regression model - From the above ANOVA table, we'll consider - H0 : b = 0 vs H1 : b ≠ 0. We use an analysis of variance approach (f-test) to test the null hypothesis H0 : b = 0. The f-statistic from above table is 1795.777. The column F labelled significance has the associated p - value 1.33602E-33. Since the p-value for this test is less than 0.01, so we may reject the null hypothesis at 1% level of significance. Thus we may conclude that there is a significant relationship between electricity consumption and size of house. This implies that there is a linear relationship between X & Y. Hence, the fitted regression equation is ŷ = -559.5316 + 1.2332 X Or Electricity consumption = - 559.5316 + 1.2332 Size of house. We can say that electricity consumption can be predicted by multiplying the Size of house by 1.2332 and subtracting the 559.5316. (b) Testing the hypothesis - (For slope) Data analysis toolpak test the hypothesis that the intercept is equal to zero i.e., H0 : a = 0 vs H1 : a ≠ 0. Using p-value approach, the t- statistic for the intercept is -13.0889 and the p-value is 0.000. Since p-value < 0.01, we may reject our null hypothesis at 1 % level of significance and conclude that intercept is not equal to zero i.e., the line of regression is not passing through the origin for the given data. Data analysis toolpak also test the hypothesis that the slope is equal to zero i.e., H0 : b = 0 vs H1 : b ≠ 0. Using p-value approach, the t- statistic for the slope is 42.3766 and its p-value is 0.000, which is less than 0.01. So we may reject our null hypothesis at 1 % level of significance and conclude that slope is not equal to zero i.e. size of house affects the electricity consumption for the given data. Confidence Interval for regression coefficients - From the above table, the 95% confidence interval for intercept is ( -675.4472, -443.6161) and 98% interval for the slope is (1.1543, 1.3121). We can say that rate of change in electricity consumption will lie in the interval (1.1543, 1.3121), 98% of times when there is a unit change in the size of house.
Interpretation - Multiple R = 0.989 that means we can say that electricity consumption and size of house are highly positively correlated with each other. R2 = 0.979 of the variation in Y is explained by the predictor X, i.e. 97.9% of the variability in electricity consumption is accounted for by the regression model. (a) Significance of regression model - From the above ANOVA table, we'll consider - H0 : b = 0 vs H1 : b ≠ 0. We use an analysis of variance approach (f-test) to test the null hypothesis H0 : b = 0. The f-statistic from above table is 1795.777. The column F labelled significance has the associated p - value 1.33602E-33. Since the p-value for this test is less than 0.01, so we may reject the null hypothesis at 1% level of significance. Thus we may conclude that there is a significant relationship between electricity consumption and size of house. This implies that there is a linear relationship between X & Y. Hence, the fitted regression equation is ŷ = -559.5316 + 1.2332 X Or Electricity consumption = - 559.5316 + 1.2332 × Size of house. We can say that electricity consumption can be predicted by multiplying the Size of house by 1.2332 and subtracting the 559.5316. (b) Testing the hypothesis - (For slope) Data analysis toolpak test the hypothesis that the intercept is equal to zero i.e., H0 : a = 0 vs H1 : a ≠ 0. Using p-value approach, the t- statistic for the intercept is -13.0889 and the p-value is 0.000. Since p-value < 0.01, we may reject our null hypothesis at 1 % level of significance and conclude that intercept is not equal to zero i.e., the line of regression is not passing through the origin for the given data. Data analysis toolpak also test the hypothesis that the slope is equal to zero i.e., H0 : b = 0 vs H1 : b ≠ 0. Using p-value approach, the t- statistic for the slope is 42.3766 and its p-value is 0.000, which is less than 0.01. So we may reject our null hypothesis at 1 % level of significance and conclude that slope is not equal to zero i.e. size of house affects the electricity consumption for the given data. Confidence Interval for regression coefficients - From the above table, the 95% confidence interval for intercept is ( -675.4472, -443.6161) and 98% interval for the slope is (1.1543, 1.3121). We can say that rate of change in electricity consumption will lie in the interval (1.1543, 1.3121), 98% of times when there is a unit change in the size of house.